## car
mikey | Manufacture_CN | Vehicle_Series_Name_CN | Vehicle_Name_CN | Name_of_sales | Sales_version | Vehicle_of_year | Emission_standards | Vehicle_body_type | Vehicle_level | Guide_price | Launch_year | Launch_month | Year_of_production | EOP_Year | Production_status | Sales_status | Country | Domestic_joint_venture_imported | Engine_Code | Capacity_ml | Capacity | Air_intake_form | Fuel_Type | Fuel_label | HP | KW | Maximum_power_speed | Peak_torque | Maximum_torque_speed | Cylinder_arrangement | Number_of_cylinder | Number_of_valves_per_cylinder | Compression_ratio | Injection_type | MiIT_integrated_fuel_consumption | City_Fuel_consumption | Suburban_district_Fuel_consumption | Acceleration_time | Top_speed | Engine_technology | Three_yuan_catalysts | Cooling_way | Cylinder_diameter | stroke | Engine_description | Transmission_type | Transmission_description | Number_of_gear | Front_brake_type | After_brake_type | Front_suspension_type | After_suspension_type | Steering_machine_form | Power_type | Minimum_ground_clearance | Minimum_bending_radius | Departure_angle | Approach_angle | Engine_location | Drive_type | Drive_form | Vehicle_body_type2 | L | W | H | Wheelbase | Front_gauge | Rear_track | Curb_weight | Maximum_load | Fuel_tank_capacity | Compartment_volume | Vehicle_roof_type | Vehicle_hood_type | The_door_number | Seating | Front_tire_type | After_tire_type | Front_wheel_hub_type | After_wheel_hub_type | Wheel_hub_material | Spare_tire_type | Power_sunroof | Panoramic_sunroof | Xenon_headlamps | Front_fog_lamps | Rear_wiper | Air_conditioner | Automatic_air_conditioner | Transmission_brand | Wave_box_type | Recommended_use_of_oil | The_original_installation_amount | Recommended_gravity_change | Machine_cycle_cleaning
MIZ046aaaaaa1 | 中华(华晨中华) | 中华豚 | 中华豚 | 1.3 手动 灵动版 | 灵动版 | 2014 | 国4 | 轿车 | 微型车 | 3.98 | 2014 | 9 | 2014 | — | 在产 | 在销 | 中国 | 国产 | 4A13 | 1298 | 1.3 | 自然吸气 | 汽油 | 93# | 88 | 65 | 5600-6000 | 120 | 4000-4600 | L | 4 | 4 |  | 多点电喷 | 5 | 6.2 | 4.3 |  | 150 |  | 有 | 水冷 |  |  | 1.3L L4 88PS 多点电喷汽油发动机 | 手动 | 手动变速器(MT) | 5 | 通风盘式 | 鼓式 | 麦弗逊式独立悬挂 | 扭力梁式半独立悬挂 | 齿轮齿条式 | 无助力 | 122 | 4.75 | 30 | 18 | 前置 | 前轮驱动 | 前置前驱 | 两厢 | 3653 | 1663 | 1532 | 2400 | 1450 | 1432 | 1000 | 1375 | 32 | 196 | 硬顶 | 硬顶 | 五门 | 5 | 165/65 R14 | 165/65 R14 | 14英寸 | 14英寸 | 钢制 | 全尺寸 | 无 | 无 | 无 | 无 | 无 | 有 | 无 | asd | 5MT | GL-4 80W-90 | 2.1L | 1L | 1L
MIZ046bbbbbb2 | 中华(华晨中华) | 中华豚 | 中华豚 | 1.3 手动 耀动版 | 耀动版 | 2014 | 国4 | 轿车 | 微型车 | 4.28 | 2014 | 9 | 2014 | — | 在产 | 在销 | 中国 | 国产 | 4A13 | 1298 | 1.3 | 自然吸气 | 汽油 | 93# | 88 | 65 | 5600-6000 | 120 | 4000-4600 | L | 4 | 4 |  | 多点电喷 | 5 | 6.2 | 4.3 |  | 150 |  | 有 | 水冷 |  |  | 1.3L L4 88PS 多点电喷汽油发动机 | 手动 | 手动变速器(MT) | 5 | 通风盘式 | 鼓式 | 麦弗逊式独立悬挂 | 扭力梁式半独立悬挂 | 齿轮齿条式 | 机械液压助力 | 122 | 4.75 | 30 | 18 | 前置 | 前轮驱动 | 前置前驱 | 两厢 | 3653 | 1663 | 1532 | 2400 | 1450 | 1432 | 1000 | 1375 | 32 | 196 | 硬顶 | 硬顶 | 五门 | 5 | 165/65 R14 | 165/65 R14 | 14英寸 | 14英寸 | 钢制 | 全尺寸 | 无 | 无 | 无 | 选配 | 无 | 有 | 无 | asdsd | 5MT | GL-4 80W-90 | 2.1L | 1L | 1L